## Sheet1
Note 1: The color defines the seller of the component. Components are rather generic, therefore you should be able to use your favorite distributor.
Note 2: We try and include a link in the form of the part number for each website
Note 3: We purhace our components in bulk (as required by several of the components). The price/unit was determined by purchasing 100 of each component. If you purchase a single unit, the price is probably ~200USD.
Note 4: The case is optional. It is cosmetic but helps protect the detector.
Note 5: We do not include shipping or taxes in our costs analysis.
Note7: Some things you have to buy in bulk. Like optical gel, you buy a tube that will do 50 detectors.
Detector Purchasing List
Item | Name | Number |  | Price 1x (unit) | Price 10x | 1xPrice/Unit * number | 10xPrice/Unit * number | Description | Link | Other link
1 | 1K resistor | 8 | R12,R24,R22,R19,R17,R30,R21,R25 | 0.1 | 0.12 | 0.8 | 0.096 | RES SMD 1K OHM 1% 1/8W 0805 | Digikey Part Number: 311-1.00KCRCT-ND
2 | 1.3K resistor | 1 | R27 | 0.1 | 0.25 | 0.1 | 0.025 | RES SMD 1.3K OHM 1% 1/8W 0805 | DigiKey Part Number: RMCF0805FT1K30DKR-ND
3 | 2k resistor | 1 | R31 | 0.1 | 0.14 | 0.1 | 0.014 | RES SMD 2K OHM 1% 1/8W 0805 | Digikey Part Number: 311-2.00KCRCT-ND
4 | 100 Ohm resistor | 7 | R9,R29,R28,R8,R18,R13 | 0.1 | 0.25 | 0.7 | 0.175 | RES SMD 100 OHM 1% 1/8W 0805 | Digikey Part Number: RMCF0805FT100RCT-ND
5 | 0 Ohm resistor | 1 | R4 | 0.1 | 0.27 | 0.1 | 0.027 | RES SMD 0 OHM | Digikey Part Number: 4463-TFA0805WJUMPF-T5TR-ND
5 | 10k Ohm resistor | 1 | R23 | 0.1 | 0.27 | 0.1 | 0.027 | RES SMD 10k OHM | Digikey Part Number: RNCP0805FTD10K0DKR
6 | 154k resistor | 1 | R2 | 0.14 | 1.08 | 0.14 | 0.108 | RES SMD 154k OHM 0.1% 1/8W 0603 | Digikey Part Number: YAG1534CT-ND
7 | 6.65k resistor | 1 | R1 | 0.1 | 0.61 | 0.1 | 0.061 | RES SMD 6.65k OHM 0.1% 1/8W 0603 | Digikey Part Number: P6.65KDBCT-ND
8 | 100k resistor | 3 | R10,R26,R14 | 0.1 | 0.14 | 0.3 | 0.042 | RES SMD 100k OHM 1% 1/8W 0805 | Digikey Part Number: 311-100KCRCT-ND
9 | 49.9 Ohm resistor | 1 | R3 | 0.1 | 0.12 | 0.1 | 0.012 | RES SMD 49.9 OHM 1% 1/8W 0805 | Digikey Part Number: 311-49.9CRCT-ND
10 | 620 Ohm resistor | 1 | R5 | 0.1 | 0.12 | 0.1 | 0.012 | RES SMD 620 OHM 1% 1/8W 0805 | Digikey Part Number: 311-620CRCT-ND
11 | 22.1k resistor | 1 | R7 | 0.13 | 0.16 | 0.13 | 0.016 | RES SMD 22.1k OHM 1% 1/8W 0805 | Digikey Part Number: 311-22.1KCRCT-ND
12 | 10 Ohm resistor | 1 | R11 | 0.11 | 0.35 | 0.11 | 0.035 | RES SMD 10 OHM 1% 1/8W 0805 | Digikey Part Number: 311-10.0CRCT-ND
14 | 4.7 uF capacitor | 5 | C3,C2,C19,C17,C20 | 0.19 | 1.08 | 0.95 | 0.54 | CAP CER 4.7UF 50V X7R 0805 | DigiKey Part Number: 490-10751-1-ND
15 | 1 uF capacitor | 7 | C1,C14,C11,C21,C22,C18,C6 | 0.11 | 0.63 | 0.77 | 0.441 | CAP CER 1UF 50V Y5V 0805 | Digikey Part Number: 1276-2928-1-ND
16 | 0.1 uF capacitor | 6 | C4,C8,C12,C25,C16,C24 | 0.08 | 0.08 | 0.48 | 0.048 | CAP CER 0.1UF 50V X7R 0805 | Digikey Part Number: 1276-1003-1-ND
17 | 200pF capacitor | 2 | C13,C5 | 0.1 | 0.49 | 0.2 | 0.098 | CAP CER 200pF 50V Y5V 0805 | Digikey Part Number: 399-C0805C201K5HACTUTR-ND
18 | 10pF capacitor | 2 | C10,C23 | 0.11 | 0.61 | 0.22 | 0.122 | CAP CER 10PF 50V C0G/NP0 0805 | Digikey Part Number: 13-CC0805KRNPO9BN100CT-ND
19 | 10nF capacitor | 2 | C9,C15 | 0.08 | 0.11 | 0.16 | 0.022 | CAP CER 10000PF 50V X7R 0805 | Digikey Part Number: 1276-1015-1-ND
22 | Ferrite Bead | 1 | FB1 | 0.1 | 0.22 | 0.1 | 0.022 | FB ULTRA 0805 31 OHM 6A .015DC | Digikey Part Number: 4713-FBU201209T-310Y-SCT-ND
23 | LM4040 2.5V | 1 | U7 | 1.04 | 6.31 | 1.04 | 0.631 | IC VREF SHUNT 0.5% SOT23 | Digikey Part Number: LM4040C25FTA
24 | RP Pico | 1 | U4 | 4 | 40 | 4 | 4 | RASPBERRY PI PICO RP2040 | Digikey Part Number: 2648-SC0915TR-ND
25 | 47uH inductor | 1 | L1 | 0.15 | 1.22 | 0.15 | 0.122 | FIXED IND 47UH 190MA 4.86OHM SMD | Digikey Part Number: 587-2456-1-ND
26 | 2N7002 transistor | 1 | Q2 | 0.1 | 0.54 | 0.1 | 0.054 | MOSFET SOT23 N 60V 5OHM 150C | Digikey Part Number: 5399-2N7002CT-ND
25 | TPH2502 Op amp | 2 | U2,U5 | 1.92 | 11.92 | 3.84 | 2.384 | IC OPAMP 2 CIRCUIT | Digikey Part Number: 5503-TPH2502-SRCT-ND
26 | MAX5026 DC-DC booster | 1 | U1 | 1.67 | 12.26 | 1.67 | 1.226 | DC-DC Booster, IC REG BOOST ADJ 260MA SOT6 | Digikey Part Number: MAX5026EUT+TCT-ND
27 | BAT54WS Schottky diode | 1 | D3 | 0.13 | 0.8 | 0.13 | 0.08 | DIODE SCHOTTKY 30V 200MA SOD323 | Digikey Part Number: 5272-BAT54WSCT-ND
26 | 2.54mm 2x3 pin 6-pin connector | 1 | P1 | 0.89 | 7.55 | 0.89 | 0.755 | CONN SOCKET 6POS 0.1 GOLD PCB | Digikey Part Number: 1212-1229-ND
27 | BAT54S Schottky diode | 2 | D1,D4 | 0.13 | 0.73 | 0.26 | 0.146 | DIODE ARR SCHOT 30V 200MA SOT233 | Digikey Part Number: 4878-BAT54SCT-ND
28 | BNC header + Nut | 1 | P2 | 2.48 | 21.07 | 2.48 | 2.107 | CONN BNC JACK R/A 50 OHM PCB | Digikey part number: WM5514-ND | https://www.aliexpress.us/item/3256808135373041.html?spm=a2g0o.productlist.main.83.4ed4iAnUiAnUFT&algo_pvid=e9fdd4dc-45cd-4661-834a-0a95d6c29953&algo_exp_id=e9fdd4dc-45cd-4661-834a-0a95d6c29953-41&pdp_npi=4%40dis%21USD%212.34%211.99%21%21%212.34%211.99%21%40210308a417358268926547219e9e35%2112000044602774281%21sea%21US%216040781666%21X&curPageLogUid=lzX0iuf1BLZx&utparam-url=scene%3Asearch%7Cquery_from%3A
27 | Reset Button | 1 | SW1 | 0.33 | 2.82 | 0.33 | 0.282 | SWITCH TACTILE SPST-NO 6x6x9mm | https://www.digikey.com/en/products/detail/c-k/PTS645VH83-2-LFS/1146776?s=N4IgTCBcDaIAoBUDKA2ALAVgGoAkAcAzALRgAEAMgGJIgC6AvkA | https://www.aliexpress.us/item/2255800088886713.html?spm=a2g0o.productlist.main.1.5d172f2c2b4LB4&algo_pvid=44ab2c8b-7d04-41c8-a2d4-f8e5a7af6b37&algo_exp_id=44ab2c8b-7d04-41c8-a2d4-f8e5a7af6b37-0&pdp_npi=4@dis!USD!2.40!2.18!!!2.40!2.18!@2103246c17246283151024594e04ed!10000001116412896!sea!US!6040781666!X&curPageLogUid=aCQMXpZQFYzb&utparam-url=scene:search%7Cquery_from:
30 | 6 pin SMT (on SiPM board) 2x3 pins | 1 | P7 | 0.53 | 4.51 | 0.53 | 0.451 | CONN HEADER SMD 6POS 2.54MM | https://www.digikey.com/en/products/detail/molex/0015910060/614773?s=N4IgTCBcDaIOoFkCMB2ALAVhQWgHIBEQBdAXyA
31 | SiPM | 1 | U3 (pin 1 (anode) indicated by outer line) | 28.41 | 251.47 | 28.41 | 25.147 | MICROFC-60035-SMT-TR | https://www.digikey.com/en/products/detail/onsemi/MICROFC-60035-SMT-TR/9742618
28 | RJ45 Coincidence connector | 1 | J1 | 0.45 | 3.83 | 0.45 | 0.383 | RJ45, 8p8c right angle | https://www.aliexpress.us/item/2255800047081475.html?spm=a2g0o.productlist.main.5.75041f08oHxKQj&algo_pvid=f5a390b0-14d5-48aa-8d78-c397a6a95e25&algo_exp_id=f5a390b0-14d5-48aa-8d78-c397a6a95e25-2&pdp_npi=4@dis!USD!1.86!1.86!!!1.86!1.86!@2103080e17246694755947771e7eb6!10000000946738865!sea!US!6040781666!X&curPageLogUid=AuMGfRufyP3g&utparam-url=scene:search%7Cquery_from:
29 | Buzzer | 1 | BZ1 | 0.689 | 6.89 | 0.689 | 0.689 | BUZZER MAGNETIC | https://www.amazon.com/Cylewet-Electronic-Magnetic-Continuous-Arduino/dp/B01N7NHSY6/ref=sr_1_3?crid=1MNYVMDNFEG3E&dib=eyJ2IjoiMSJ9.OyPyJJ4xtWru7f8xcsfDi8e4qjY9GGAhTKncBv3i2HdX6MDcc_WhKZdq7ahgIYUhKmLfsGVyf3I-vsAssihzpUcWaJiIX5gbA4AItcrNK7LowPi3mg4oIsQaiWEhRinMSsN5eMUNHLtiiEgH6x5uT_KSIfgea3YTN3SxXZy1nukWkFEV_bmoknKGc1dfM3E8rM0jEiIJZ2aqGXCxnRtBUBjffVhiofeTTyZutbFfT1A.dkBYlqof22OIS1K7N3muU6fY-olB7VYYAUiOiKpEmuk&dib_tag=se&keywords=arduino+buzzer&qid=1746097136&sprefix=arduino+buzze%2Caps%2C98&sr=8-3 | https://www.aliexpress.us/item/3256806114046837.html?gatewayAdapt=glo2usa4itemAdapt
28 | Temp/Pressure sensor | 1 | J4 (shared with Accelerometer) | 1.478 | 14.78 | 1.478 | 1.478 | BMP280-3.3V | https://www.amazon.com/HiLetgo-Precision-BMP280-3-3-Atmospheric-Pressure/dp/B07VNDZ6N4/ref=sr_1_1_sspa?crid=2WA8RRS5GLFWX&dib=eyJ2IjoiMSJ9.PQHrDGGwwh2cgTLuXX4nF870sAt6XAz8U4CIdF9DeBC-pZwJTkwLVYbG8BdzLpK5zaqfsrpGI2wCy9JOiFchuh7r5tl0vOwMbviwKmGzx8L0TcxGB9_IqqF4padTynuO8OPTuwr6SL-1H4MVOmpxrOkB_Tpxd29W9FvHxMmEem6-JngjtrfqaU4N1Gu7UtFGtMBhAB1_HoO2W1lhA_XMdSmut5iOsYaf2o_jmvpvxhf0onzMkvQEjZDfLrtyfCp5Tc4RxoXtnE7xHGKVku-39glbg5G-T_m9pZHHUdvePfI.5lhtVtIPaCO5bfaS23RDG1KnPseKv40k5e5wTOpRGok&dib_tag=se&keywords=bmp280&qid=1746097268&s=industrial&sprefix=bmp280%2Cindustrial%2C69&sr=1-1-spons&sp_csd=d2lkZ2V0TmFtZT1zcF9hdGY&th=1 | https://www.aliexpress.us/item/3256803501753106.html?spm=a2g0o.productlist.main.1.23243c09cmb3pv&algo_pvid=b1bff989-8685-4762-8aa2-96f1fae00c6c&algo_exp_id=b1bff989-8685-4762-8aa2-96f1fae00c6c-0&pdp_npi=4@dis!USD!4.16!4.16!!!4.16!4.16!@2101fb1517246716358194643e6340!12000029397729122!sea!US!6040781666!X&curPageLogUid=9zLGHXd8MteZ&utparam-url=scene:search%7Cquery_from:
29 | Accelerometer | 1 | J4 (shared with Temp/Pressure) | 6.99 | 36.6333 | 6.99 | 3.6633 | 3-axis Gyrometer-Accelerometer | https://www.amazon.com/HiLetgo-MPU-6050-Accelerometer-Gyroscope-Converter/dp/B00LP25V1A?th=1
30 | LED 3mm | 1 | D2 | 0.0699 | 0.699 | 0.0699 | 0.0699 | 3mm LED | https://www.amazon.com/Transparent-Lighting-Electronics-Components-Emitting/dp/B01BTYHOJ0/ref=sr_1_4?crid=3QS9US5QPXKBJ&dib=eyJ2IjoiMSJ9.4StSeUKQqoOTODhHN7I_YmebuQenDuJWzUGOGyI_pZCMSlQij3zJzNFaB2MGHScow6YliSkuO_h2OgmkEGcC1s2NCS3erw7o3WCRR9NROsB6DofeTy9N9ZN8kFqvlNPVDLoRvcPb0eRhx8prtfuVxZvojiZ_rMheShekL-Tb36IaZhlPuQwlXMkSzjfRqi7AfGru_rUPmlTBApS3pnA52dFAn_DApLf5p5x-kGdvjmc.IvKbsFNHslNR_f0vy3jiMwue0E7fAEUFP-8EmJJ8rtY&dib_tag=se&keywords=blue%2B3mm%2Bled&qid=1735827386&sprefix=blue%2Bmm%2Bled%2Caps%2C181&sr=8-4&th=1
29 | LED 5mm | 1 | D5 | 0.0699 | 0.699 | 0.0699 | 0.0699 | 5mm LED | https://www.amazon.com/Transparent-Intensity-Lighting-Electronics-Components/dp/B01AUI4VQU/ref=sr_1_3_pp?crid=3BWLD8K6RYN1J&dib=eyJ2IjoiMSJ9.DEoDH6fGAts6Er9N_7YOdQy3nyqyc32kjRyI-wnBA8WwzpxQGk38ThGkKKhFlgVBrDljy5PwZUESkA6HFTvAJP8wx8OpvZg0-F9vKaCV7XAgmuBc2m2zFYOHqO6ulBdxyrdJ6NkGjCKhw3Hau1fg4JTX58VS-PVtmlw_AtMd-14V-KDrP23-qf9c1bkYzRwiwkfTLfN9Sof3PNZ9IoGmo-nHbHNhcelKst5pddWsAp8.U0G1R5x2jG1QDWp4l903Jg2U8u08ZmS90QFt2UA2x6c&dib_tag=se&keywords=white%2B5mm%2Bled&qid=1735827351&sprefix=white%2B5mm%2Bled%2Caps%2C155&sr=8-3&th=1
30 | OLED screen | 1 | U9 (NOTE: GND must be outemost pin) | 5 | 28 | 5 | 2.8 | 128x64 Yellow Blue OLED, GND must be one of the edge pins | https://www.amazon.com/GeeekPi-Display-Two-Color-Compatible-Raspberry/dp/B0B7RPCZ4Z/ref=sr_1_18?crid=XRA8IL6EI5EX&dib=eyJ2IjoiMSJ9.IJoxWF1pbbgjuFzVxunatoOj69kwe-DLyV8RxRBubCIOyg8NoRW19EsUHPnubJuNByIxnRIXSU58iXO7XET-q0lwTKKQn_QR2fOiQ7eSaqiMg3db--H1dYqBcaCKRjXR3be-3d-lHDwHQVH8NFO4wWZ2wzTbmznxD5QRPywuAl2yuj8GkpC_emhogNafr1-pMeRndhPBhnwm7UfD_rMAlI1CIW5yGFoMmmR_e8EPoMY.sQvrvhDpgw4G22yg5OljLWP-HkBicaurYq3Bo0dMwhA&dib_tag=se&keywords=0.96+oled&qid=1746097898&sprefix=0.96+ole%2Caps%2C85&sr=8-18 | https://www.aliexpress.us/item/3256806675422820.html?spm=a2g0o.productlist.main.61.48ec71a8PhU3Qk&algo_pvid=b66cc100-601d-4b7f-8110-5be12ffdc5fc&algo_exp_id=b66cc100-601d-4b7f-8110-5be12ffdc5fc-30&pdp_npi=4%40dis%21USD%213.66%211.83%21%21%2125.96%2112.98%21%402103244817292777052395011e48be%2112000038545720777%21sea%21US%216040781666%21X&curPageLogUid=4Pnt7bBcdzpP&utparam-url=scene%3Asearch%7Cquery_from%3A
31 | SD Card socket | 1 | U8 | 1.215 | 12.15 | 1.215 | 1.215 | Micro SD Memory Card Slot Holder Sockets | https://www.amazon.com/Uxcell-a14061000ux0287-Memory-Holder-Sockets/dp/B01AHYS7K8/ref=sr_1_1_pp?crid=34LACP2N6RNQ0&dib=eyJ2IjoiMSJ9.x94X55AoBN6klXn13s3gEECU9ngxp9Ixa2sv3I0jVd9jVKK0daLL3m8UxZZm0uib_nk2QVt-_-ru0DXMNAbQ7o8ie-czXoS7Nzo8uin0mAIK2RrKT9NXrP1a2himsmyLJirFsddpnKYkSSt2CJz4Wx6oW8zbAXKwSlyX3JLh2vG4Fhs0XVSWv5f1uR_eT_9l2t-rgzL5HwmWdIGttYB4qsuIr55OWLlwu5zI0XEUQgk.PNXZFjxyGdP6hBnsgMJqRs5KqZwOkqvaAJax7Vg7Who&dib_tag=se&keywords=sd+card+socket&qid=1746097997&sprefix=sd+card+socket%2Caps%2C101&sr=8-1 | https://www.aliexpress.us/item/3256805131369565.html?spm=a2g0o.productlist.main.5.3686ZLajZLajGo&algo_pvid=cf911998-8cce-4a45-b5ac-7f6650304f4e&algo_exp_id=cf911998-8cce-4a45-b5ac-7f6650304f4e-2&pdp_npi=4@dis!USD!0.65!0.65!!!0.65!0.65!@210308a617246282808778826ef867!12000032607449424!sea!US!6040781666!X&curPageLogUid=UgtBNXNm6exj&utparam-url=scene:search%7Cquery_from:
32 | Standard Tin Foil or aluminum foil | 1 |  | 0.01 | 0.1 | 0.01 | 0.01 | 15cm x 15cm of standard Aluminium foil for wrapping the Plastic scintilaltor | https://www.amazon.com/Amazon-Basics-Heavy-Aluminum-Square/dp/B093X4M4QF/ref=sr_1_1_ffob_sspa?dib=eyJ2IjoiMSJ9.DsoYdJe6i4W1BdLtIZQZuCueYK0X1Wxg7vZAcD_SoQ-9uvtF1A_RVWiCYzFqpacHY5ZO0qMqvdLgf1nIT6Opa2lHakDFCTHMZSs8lH3n-SjWt9mPQFDQOVwFzcDfVnLP_imEyENqg7GAB--Y
33 | Black electrical tape | 1 | Maybe a meter of tape. | 1.69 | 16.92 | 1.69 | 1.692 | Black electrical tape for making the Plastic scintillator light-tight | https://www.amazon.com/Lichamp-Electrical-Waterproof-Industrial-Electric/dp/B07VNTC9LH/ref=sr_1_2_pp?crid=3LCB146OV0WJI&dib=eyJ2IjoiMSJ9.Gcl4RNv8zp225gq0DAHkVi4EDCIq6D5AzeEl8wUS-2kTHgABCYWdM0lrkBwrC6UxC8Ef4YyRNKwF7vNuBw-aTVGNhJIg_WzYaUcfJ4GlJWXieTI7fwRWBMVYsPK0xuZKg5fsyXEOvMxt6ctoMXw_qb-oTLRsmL1Y21WXFEQTszCN59tWRd8Yyh7NFhDmEUPrL5lsuSnftzG0bXoeHHLLyT8TeHSw4fh-0OjyDDp-0Ik.9VYv_LrRUWx0K5tPN1byAXXHpDxFfnFxWOSeu-zEIr4&dib_tag=se&keywords=black+electrical+tape&qid=1736882194&sprefix=black+electrical+tape%2Caps%2C144&sr=8-2
33 | microSD Card | 1 | Suggest >= 4GB | 2.6 | 26 | 2.6 | 2.6 | ExFAT formatted, something >4GB is good. 1GB = 1 full month of data. | https://www.amazon.com/EASTBULL-4GB-Full-Video-Surveillance/dp/B0C39YHGC3/ref=sr_1_1?dib=eyJ2IjoiMSJ9.sAlKXbutqga0Xw4SHbAQgGXLJG5i50U81J1SxIQZNecmani74K4CvBbp0WngBmFY_6dUY1gUl_W1JU7sWcRUt-zecg60PF4NSP9VfwxJmzTpQWSXJlSEVMLiy1JSTMgYUc9vKmlFgNJQ8LddKmTUdOenLYc79HxAm_h_bhBE3GV9UdWy6QoM4P4AJryAJIZWH1Wy3iQPekqIyuoZGTDlSg8Pavk2Q8lRxGiefbLOWeA.ZK9EJLA31WcUoI9JS50-7N9OogisIeDaybxDi_lFb1c&dib_tag=se&keywords=4gb%2Bmicro%2Bsd%2Bcard&qid=1749637941&sr=8-1&th=1
34 | Coincidence Cable (CAT5/6) | 1 |  | 1.4817 | 8.89 | 1.4817 | 0.889 | 0.5 ft (or longer) CAT6 Cable (STRAIGHT-Thru ONLY) | https://www.amazon.com/Metbxton-Ethernet-Network-Connectors-Internet/dp/B0CMQFHNPM/ref=sr_1_19?crid=1LMFDFTAID37I&dib=eyJ2IjoiMSJ9.3Mt4pznVsYP82NNpq5NqRh28I32ZeNm4aVolluCbc5lQMxBhwPRv9dM7PtnrRoKogLdzPNWKwyHaANuUZl5DO2LMtpPVrJYrsW24KKfzpRJVzq0NDBcgIfIdYXxA
35 | BNC cable for testing (optional) | 1 |  | 6.54 | 65.4 | 6.54 | 6.54 | >1ft BNC cable | https://www.amazon.com/Monoprice-Viper-HD-SDI-RG6-Cable/dp/B01LYOSYOA/ref=sr_1_8?crid=D0YP3QV8Y59W&dib=eyJ2IjoiMSJ9.ouVMlXtW52xcQCNVfWhdMHtWze7aPQGA57QfMcnibn2Fp_zEIPZbB-CYSkktuk-58ZNGVwM9jBUV3PdTJJ19jSjF9Yq3ZNLEqDZG5mCFOACkVjpLGSLZSNOKofcjhKaH1AXli7hhgHccFD7xq5wm5UznqXsbSxDvQpfcv3GTCW8N29P5q4sDC-wUFiokqC92v4rTFOcjse6sWY-rexljwke2k3gowVvTNrtCrLhqTbI.cBa7HpzQ2Q4vtAqxxz0G3ohUmivEOZNBlIvOpHOaRy0&dib_tag=se&keywords=bnc+cable&qid=1746125810&sprefix=bnc+cabl%2Caps%2C128&sr=8-8
#REF! | Standoff | 2 | SiPM to Mainboard Standoff | 0.7 | 5.9 | 1.4 | 1.18 | 1/8" Hex Size, 7/16"" Length, 0-80 Thread Size | https://www.mcmaster.com/91780A029/
31 | Standoff mounting screw | 4 |  | 0.0679 | 0.679 | 0.2716 | 0.2716 | 0-80 Thread Size, 1/4" Long | https://www.mcmaster.com/91771A055/
32 | #2 screw for SiPM PCB/scintillator | 4 | Mounts SiPM PCB to Scintillator | 0.0265 | 0.265 | 0.106 | 0.106 | 18-8 Stainless Steel, Number 2 Size, 3/8" Long | https://www.mcmaster.com/90065A079/
32 | Plastic Scintillator | 1 |  | 19 | 190 | 19 | 19 | 50x50x10mm, drill holes for #2 screws using #48 bit | https://www.ebay.com/itm/264903211281?_skw=scintilltor+5cm&epid=2044114641&itmmeta=01JT5SE9ZXMKJ35AZDZFF65KMX&hash=item3dad763911:g:zn0AAOSwvChfi0QP&itmprp=enc%3AAQAKAAAA8FkggFvd1GGDu0w3yXCmi1eZzmBdGYiXVxtW3EDl4Yni4rbeKxzk9MaV1JtqSjeP8Wj%2BBm6wyxkU1TGfduqguPCx7H%2Bj%2BrQHD8cWvhwSgUYrb0CDLiLwycbKhDfXkptK--VAwaKPaHzuPFLKA1T5tqnSUmuJvLg%2BFTrp%2F3kr1YYf12sAV2qpAHnPqum33f97gUT0eEoxik2pfjSe4HMFVc66%2B2P32mgKEkiYVVNnnryHUKlBMGynXy71O2kKfXgE6CKYejsuBdbL2U9myKdT5fKYjBopf0ZZI8B2DPAdS1V7E1x3I9DmYd0gwQtJEOkfdw%3D%3D%7Ctkp%3ABk9SR_igubnRZQ
#REF! | Optical Gel | 1 | 0.3mm silicone pad works too. | 0.99 | 9.95 | 0.99 | 0.995 | Small (<1mL) amount of optical gel. Vaseline might work. | https://www.ebay.com/itm/Silicone-Optical-Coupling-Compound-for-PMT-Photomultiplier-Scintillator-Detector-/261918290249
| Total | 92 |  | 92.9979 | 796.0853 | 94.1411 | 81.0807
Enclosure Purchasing List (optional)
Item | Name | Required number |  | Price 1x (unit) | Price 10x | Price/Unit * number | 10xPrice/Unit * number | Discription | Link
1 | Rubber feet (optional) | 4 |  | 0.0399 | 3.99 | 0.1596 | 1.596 | 8x4 mm rubber bumpers 50pcs | https://www.amazon.com/LLRY-Adhesive-Dampening-Furniture-Diameter/dp/B07G8926LH/ref=sxin_16_pa_sp_search_thematic_sspa?content-id=amzn1.sym.87b1f643-33a9-49d2-948f-44f2ccfe0508%3Aamzn1.sym.87b1f643-33a9-49d2-948f-44f2ccfe0508&crid=25CWKIPTA3XXG&cv_ct_cx=rubber%2Bbumpers%2Bblack&keywords=rubber%2Bbumpers%2Bblack&pd_rd_i=B07G8926LH&pd_rd_r=d93086ad-8ef0-42b0-ae01-51c3499207cc&pd_rd_w=Xv5PW&pd_rd_wg=RtzDG&pf_rd_p=87b1f643-33a9-49d2-948f-44f2ccfe0508&pf_rd_r=809YWTE9AKC7EQYD6Q40&qid=1746125586&sbo=RZvfv%2F%2FHxDF%2BO5021pAnSA%3D%3D&sprefix=rubber%2Bbumpers%2Bblack%2Caps%2C170&sr=1-1-6024b2a3-78e4-4fed-8fed-e1613be3bcce-spons&sp_csd=d2lkZ2V0TmFtZT1zcF9zZWFyY2hfdGhlbWF0aWM&th=1 | https://www.aliexpress.us/item/3256801658571146.html?spm=a2g0o.order_detail.order_detail_item.3.4ca9f19cyyEyv7&gatewayAdapt=glo2usa
2 | Electronics Case (optional) | 1 |  | 9 | 90 | 9 | 9 | Aluminium split body case: 2506-2.9" | http://www.enclosuresandcasesinc.com/
3 | Face plates for case (optional) | 1 |  | 1 | 5 | 1 | 0.5 | 10cm x 15cm x 2.5mm acrylic end plates. | https://www.elecrow.com/acrylic-cutting.html
4 | 5mm LED holder (optional) | 1 |  | 0.3045 | 3.045 | 0.3045 | 0.3045 | 5mm Plastic E | https://www.amazon.com/uxcell-Holder-Plastic-Light-emitting-Lighting/dp/B07CPY23TC/ref=sr_1_7_sspa?crid=3O4JENX22K2BB&dib=eyJ2IjoiMSJ9.aEEBuzAdmZAO38q7GhaWPwAbEeu0N_kiJ77K4y2ZEima5E9luIgODwq5-eJo78OiGiMgYSddVSscSZdrVKNcNKkZ7_yb7Z7EI5GNYMOaTjirCSxHMPC_S-kA4NXSyrHsPmrS2dDF0uhbTW0-eGgk8NPP48veHRPB3lYdgrvg69ZjwxRb43NaJ4rd2RF5IbsxSi5Y5D9CUOMJp-sCLXu3-XI9-c8XZBez421InP8WB73ob8BXVf8AmjCag3v8XuZ6PTwcwr0GBl74cmZX5jtPdz3qRA-UwSZcRx5L6Oam8_U.ewokDUvZ2wojYHYpbxZ-hOg7uZNlEq2wlaEE758LoAo&dib_tag=se&keywords=LED+holder+5mm&qid=1746125654&s=home-garden&sprefix=led+holder+5mm%2Cgarden%2C116&sr=1-7-spons&sp_csd=d2lkZ2V0TmFtZT1zcF9tdGY&psc=1 | https://www.aliexpress.us/item/3256803199423599.html?spm=a2g0o.productlist.main.1.7cc8227cXoL8bZ&algo_pvid=1db28b67-fc10-43a1-830b-c2e7dfaa6391&algo_exp_id=1db28b67-fc10-43a1-830b-c2e7dfaa6391-0&pdp_npi=4%40dis%21USD%211.87%211.87%21%21%211.87%211.87%21%40210308a417368818302367180e1761%2112000025535375962%21sea%21US%216040781666%21X&curPageLogUid=Uks32m2I4Zrk&utparam-url=scene%3Asearch%7Cquery_from%3A
5 | 3mm LED holder (optional) | 1 |  | 0.1139 | 1.139 | 0.1139 | 0.1139 | 3mm Plastic E | https://www.amazon.com/uxcell-100pcs-Holder-Light-emitting-Lighting/dp/B07CPY6P7N/ref=sr_1_16?crid=2JZHORQ9Q0JEV&dib=eyJ2IjoiMSJ9.LFHA5ZTzbAlKNW81ssOUFbHZQEhLg4VvasBTAXEX664JnYlcwMmpLo3Xpqq-rqZVCOof7aKCfmjv-uDoH8_PftbtFdEL_TCsfE_N34__9VgqOF1urRjXgM6Q1wD9SMaF19fMEWhZ3LIKpaLjo7rZOmYCOK_npeLbSkTPvwVOg5TrvlVpHWgQ5HRBIpnEAhqRDF0BTj2bUbS0_mLxjou2iOvbNA-nHAoTRYemW8J5evesrSvoLiy3PT0JjVT2qoU70CKDZ0TJreHg2sFvPwLRUYFAO4V1LlaSPpjEQVwWce6ABD8AdKRd8wRZpuNHARsb6Blnp5aHhju6KBOG36Ym5aaRrHJ5KJd5bSv687pwEz7alNPVZJk2VCYpGHKuEj5-Im4VKc0HCEorm-p2qSHPCUZPD96U0LwXo_SHHc0PtYW_Waf0kp6C6xs-isaYebEL.FJM-DSaPQl9Iof-H3tXRiPNPio4ahyBt4TXQg7I-kiE&dib_tag=se&keywords=3mm+led+holder&qid=1736882105&sprefix=3mm+led+holde%2Caps%2C95&sr=8-16 | https://www.amazon.com/uxcell-100pcs-Holder-Light-emitting-Lighting/dp/B07CPY6P7N/ref=sr_1_16?crid=2JZHORQ9Q0JEV&dib=eyJ2IjoiMSJ9.LFHA5ZTzbAlKNW81ssOUFbHZQEhLg4VvasBTAXEX664JnYlcwMmpLo3Xpqq-rqZVCOof7aKCfmjv-uDoH8_PftbtFdEL_TCsfE_N34__9VgqOF1urRjXgM6Q1wD9SMaF19fMEWhZ3LIKpaLjo7rZOmYCOK_npeLbSkTPvwVOg5TrvlVpHWgQ5HRBIpnEAhqRDF0BTj2bUbS0_mLxjou2iOvbNA-nHAoTRYemW8J5evesrSvoLiy3PT0JjVT2qoU70CKDZ0TJreHg2sFvPwLRUYFAO4V1LlaSPpjEQVwWce6ABD8AdKRd8wRZpuNHARsb6Blnp5aHhju6KBOG36Ym5aaRrHJ5KJd5bSv687pwEz7alNPVZJk2VCYpGHKuEj5-Im4VKc0HCEorm-p2qSHPCUZPD96U0LwXo_SHHc0PtYW_Waf0kp6C6xs-isaYebEL.FJM-DSaPQl9Iof-H3tXRiPNPio4ahyBt4TXQg7I-kiE&dib_tag=se&keywords=3mm+led+holder&qid=1736882105&sprefix=3mm+led+holde%2Caps%2C95&sr=8-16
| Total: | 8 |  | 10.4583 | 103.174 | 10.578 | 11.5144
|  | Total cost: |  |  |  | 104.7191 | 92.5951